## LoTi_Board_BOM
Title	LoTi Board
Revision	Rev A
Date	2019-04-23
Generated	Tue 23 Apr 2019 13:30:32 BST
Company	Devtank Ltd
Comment 1
Comment 2
Comment 3
Comment 4
Total Parts	439
Total Unique Parts	74

Ref	Qty	Value	Footprint	Devtank	Description	Manufacturer	Manufacturer Part Number	Supplier	Supplier Part number
C9 C12 C1 C20 C21 C22 C23 C24 C25 C14 C15 C16 C26 C27 C28 C17 C18 C29 C38 C56 C82 C73 C74 C79 C80 C81	26	100nF	Capacitor_SMD:C_0603_1608Metric	105-002	100nF 50V X7R	Kemet	C0603C104M5RACTU	Farnell	2581046
C8 C7 C13	3	100uF	Capacitor_SMD:CP_Elec_6.3x7.7	108-003	100uF 50V 0.34R FT Series	Panasonic	EEEFTH101XAP	Farnell	1868426
C6	1	22nF	Resistor_SMD:R_0603_1608Metric	105-024	22nF 16V X7R	AVX	0603YC223KAT2A	Farnell	2332669
C2 C3 C4 C5	4	15pF	Capacitor_SMD:C_0402_1005Metric	106-013	15pF COG/NPO	AVX	04025A150JAT2A	Farnell	1327631
C10 C11	2	10uF	Capacitor_SMD:C_0805_2012Metric	105-001	10uF 16V X5R 10% MLCC	AVX	0805YD106KAT2A	Farnell	1658880
C19 C53	2	100nF	Resistor_SMD:R_1210_3225Metric	105-020	100nF 50V X7R	AVX	12101C104KAT2A	Farnell	1327731
C31	1	4.7uF	Capacitor_SMD:C_0603_1608Metric	105-021	4.7uF 16V X5R	muRata	GRM188R61C475KAAJD	Farnell	2611924
C32 C34 C39 C40 C41 C42 C43 C46 C44 C45 C47 C48 C50 C51 C30 C60 C61 C62 C66 C67 C68 C71 C72	23	100nF	Capacitor_SMD:C_0402_1005Metric	105-019	100nF 50V X7R	TDK	C1005X7R1H104M050BB	Farnell	2525048
C35 C49	2	1uF	Capacitor_SMD:C_0603_1608Metric	105-014	1uF 16V X7R	Walsin	0603B105K160CT	Farnell	2496835
C33 C37	2	18pF	Capacitor_SMD:C_0402_1005Metric	106-010	18pF COG/NPO	AVX	04025A180JAT2A	Farnell	1740572
C36	1	10nF	Capacitor_SMD:C_0402_1005Metric	105-017	10nF 50V X7R	AVX	04025C103KAT2A	Farnell	2332514
C55	1	4.7uF	Capacitor_SMD:C_0805_2012Metric	105-007	4.7uF 16V X7R	muRata	GCJ21BR71C475KA01L	Farnell	2781412
C52	1	DNF	Capacitor_SMD:C_0603_1608Metric
C57 C58 C59 C63 C64 C65 C69 C70	8	DNP	Capacitor_SMD:C_0805_2012Metric
C77 C78	2	4.3pF	Capacitor_SMD:C_0603_1608Metric	106-014	4.3pF COG/NPO	Kemet	CBR06C439B5GAC	Farnell	2809587
C75 C76	2	18pF	Capacitor_SMD:C_0603_1608Metric	106-003	18pF COG/NPO	AVX	06035A180JAT2A	Farnell	1612182
D1 D2 D3 D6 D7 D10 D13	7	GRN	LED_SMD:LED_0603_1608Metric	110-002	Green LED	Rohm Semiconductor	SML-D12P8WT86C	Farnell	2687486
D32	1	MBR230LSFT1G	Diode_SMD:D_SOD-123	133-006	Schottky Rectifier, 30 V, 2 A, Single, SOD-123FL	ON Semi	MBR230LSFT1G	Farnell	2317422
D33	1	BAT42W	Diode_SMD:D_SOD-123	133-005	BAT42W Small Signal Schottky Diode, 30V, 200mA		BAT42W	Farnell	2675343
D4 D5 D8 D9 D11	5	BAT54T1G	Diode_SMD:D_SOD-123	133-007	BAT54T1G Small Signal Schottky Diode, Single, 30V, 200mA	ON Semi	BAT54T1G	Farnell	1651157
D12	1	RED	LED_SMD:LED_0402_1005Metric	110-005	LED RED CLEAR 0402 SMD	Rohm Semiconductor	SML-P12VTT86R	Digikey	846-1168-6-ND
D18 D16 D14 D20 D22 D24 D19 D17 D15 D21 D23 D25 D28 D27 D26 D29 D30 D31	18	BAV99	Package_TO_SOT_SMD:SOT-23	134-001	BAV99 - Small Signal Diode, Dual Series, 75 V, 300 mA, 1.25 V, 4 ns, 4.5	Diodes Inc	BAV99	Farnell	1902422
F1	1	Polyfuse	Resistor_SMD:R_1206_3216Metric	190-003	PPTC Resettable Fuse, SMD, POLYFUSE 1206L	Littlefuse	1206L075THYR	Farnell	1822204
J3	1	Conn_03x32_DIN41612	Devtank_PCB_Lib:Socket_DIN41612-CaseC1-full-Male-96Pin-3rows_correct	717-002	406AF-96-MSR-AAE4 (Cards)	Valcon	406AF-96-MSR-AAE4	Toby	406AF-96-MSR-AAE4
J4	1	RJ45-TRANS_VALCON	Devtank_PCB_Lib:RJ45_TRANSFO_VALCON	704-001	RJ45 Ethernet with Magnetics + LEDs 10/100	Valcon	VSIMJL-88-CC-GY	Toby	VSIMJL-88-CC-GY
J5	1	USB_A	Devtank_PCB_Lib:USB_A_Vertical_Lumberg_2410_01	703-003	USB Type A – PCB vertical	Lumberg	2410 01	Toby	2410-01
J1	1	Conn_02x10_Odd_Even	Connector_IDC:IDC-Header_2x10_P2.54mm_Vertical	710-018	20 Way Header (Box)		302-S-20-D1R1	Toby	302-S-20-D1R1
J2	1	DB44_MALE_MountingHoles	Connector_Dsub:DSUB-44-HD_Female_Horizontal_P2.29x1.98mm_EdgePinOffset8.35mm_Housed_MountingHolesOffset10.89mm	707-003	L17HTHBS4F1C - D Sub Connector, HD44, 44 Contacts, Receptacle, Through Hole, DB, HTH Series, Steel Body	Amphenol	L17HTHBS4F1C	Farnell	2401273
J6	1	Conn_02x08_Odd_Even	Connector_IDC:IDC-Header_2x08_P2.54mm_Vertical	710-017	16 Way Header (Box)		302-S-16-D1R1	Toby	302-S-16-D1R1
JP1	1	Jumper_NC_Dual	Connector_PinHeader_2.54mm:PinHeader_1x03_P2.54mm_Vertical	710-015	3 Way Header (shroudless)	Valcon	THS-03-R	Toby	THS-03-R
K1 K2 K3 K4 K5	5	HRS1KH-S	Devtank_PCB_Lib:Relay_SPDT_HRS1KH-S	141-002	Signal Relay 5VDC SPDT 24V 3A HRS1K Series	Multicomp	HRS1KH-S DC5V	Farnell	9480293
L1 L2 L3 L4 L5 L6 L7 L8 L9 L10 L11	11	2A/0.05DCR	Inductor_SMD:L_0805_2012Metric	113-002	Ferrite 220 ohm, 2 A, WE-CBF Series, 0.05 ohm, ± 25%	Wurth Elektronik	742792022	Farnell	1635733
Q2 Q3 Q4 Q5 Q6 Q7 Q8 Q9 Q10 Q11 Q12 Q13 Q14	13	ZXMN6A07F	Package_TO_SOT_SMD:SOT-23	170-002	ZXMN6A07F N Channel 1A, 60V, 0.4Ohm	Diodes Inc	ZXMN6A07FTA	Farnell	9525769
R4 R5 R6 R23 R20 R24 R21 R22 R75 R81 R82 R80 R79 R124	14	330R	Resistor_SMD:R_0603_1608Metric	101-024	330R 1% 0603	Vishay	CRCW0603330RFKEA	Farnell	1469803
R7	1	10R	Resistor_SMD:R_0402_1005Metric	101-511	10R 1% 0402	Vishay	CRCW040210R0FKED	Farnell	1652742
R16 R15	2	4K7	Resistor_SMD:R_0603_1608Metric	101-009	4K7 1% 50V 0603	Vishay	CRCW06034K70FKEA	Farnell	121-9062
R17 R1 R2 R143 R147 R25 R26 R27 R29 R28 R64 R77	12	DNF	Resistor_SMD:R_0603_1608Metric
R14 R18 R36 R38 R40 R42 R52 R53 R58 R59 R62 R63 R120 R117	14	10K	Resistor_SMD:R_0603_1608Metric	101-010	10K 1% 0603	Vishay	CRCW060310K0FKEA	Farnell	1469748
R9 R8 R10 R11	4	0R	Resistor_SMD:R_1206_3216Metric	101-007	0R 1% 1206	Vishay	CRCW12060000Z0EA	Farnell	1469963
R3 R30 R31 R32 R33 R34 R35 R44 R45 R46 R47	11	100R	Resistor_SMD:R_0603_1608Metric	101-018	100R 1% 50V 100mW CR Series	Bourns Inc	CR0603-FX-1000ELF	Farnell	2008332
R13	1	2.7K	Resistor_SMD:R_0603_1608Metric	101-051	2.7K 1% 0603	Vishay	CRCW06032K70FKEA	Farnell	1469768
R145	1	1.2K	Resistor_SMD:R_0603_1608Metric	101-053	1.2K 1% 0603	Vishay	CRCW06031K20FKEA	Farnell	1469741
R144 R146 R12 R148 R149 R78 R83 R84 R76 R122 R123 R118 R119 R121	14	0R	Resistor_SMD:R_0603_1608Metric	101-005	0R 1% 0603	Vishay	CRCW06030000Z0EA	Farnell	1469739
R150 R151	2	0R	Resistor_SMD:R_1210_3225Metric	101-008	0R 1% 1210	Vishay	CRCW12100000Z0EA	Farnell	2309109
R19 R43	2	16K	Resistor_SMD:R_0603_1608Metric	101-052	16K 1% 0603	Vishay	CRCW060316K0FKEA	Farnell	2138433
R37 R39 R41	3	3K3	Resistor_SMD:R_0603_1608Metric	101-013	3K3 1% 0603	Vishay	CRCW06033K30FKEA	Farnell	1469793
R50 R51 R56 R57 R61	5	470R	Resistor_SMD:R_0603_1608Metric	101-001	470R 1% 50V	Vishay	CRCW0603470RFKEA	Farnell	1469815
R48 R49 R54 R55 R60	5	2K2	Resistor_SMD:R_0603_1608Metric	101-011	2.2K 1% 0603	Vishay	CRCW06032K20FKEA	Farnell	1469765
R69	1	12K	Resistor_SMD:R_0402_1005Metric	101-508	12K 1% 0402	Vishay	CRCW040212K0FKED	Farnell	2140866
R72 R73 R71 R74	4	49.9R	Resistor_SMD:R_0402_1005Metric	101-514	49.9R 1% 0402	Multicomp	CMR04X49R9FTL	Farnell	2073090
R70	1	12.4K	Resistor_SMD:R_0402_1005Metric	101-513	12.4K 1% 0402	Panasonic	ERJ2RKF1242X	Farnell	2059158
R68 R67	2	10K	Resistor_SMD:R_0402_1005Metric	101-501	10K 1% 0402	Vishay	CRCW040210K0FKED	Farnell	1469669
R65	1	1M	Resistor_SMD:R_0402_1005Metric	101-512	1M 1% 0402	Vishay	CRCW04021M00JNED	Farnell	2616728
R66	1	1K	Resistor_SMD:R_0402_1005Metric	101-507	1K 1% 0402	Vishay	CRCW04021K00FKED	Farnell	1469662
R88 R89 R90 R100 R101 R102 R111 R112 R125 R126 R127 R128 R129 R130 R131 R132 R133 R134 R135 R136 R137 R138 R139 R140 R141 R142	26	1K	Resistor_SMD:R_0603_1608Metric	101-012	1K 1% 0603	Vishay	CRCW06031K00FKEA	Farnell	1469740
R94 R95 R96 R106 R107 R108 R115 R116	8	100K	Resistor_SMD:R_0603_1608Metric	101-015	100K 1% 0603	Vishay	CRCW0402100KFKED	Farnell	1469671
R85 R86 R87 R97 R98 R99 R109 R110	8	0R	Resistor_SMD:R_0805_2012Metric	101-006	0R 1% 0805	Vishay	CRCW08050000Z0EA	Farnell	1469846
R91 R92 R93 R103 R104 R105 R113 R114	8	DNP	Resistor_SMD:R_0805_2012Metric
SW1	1	SW_Push	Button_Switch_SMD:SW_SPST_B3U-1000P	780-001	Switch SMT Micro SPST-NO	Omron	B3U-1000P	Mouser	653-B3U-1000P
TP6 TP7 TP5 TP4 TP3 TP8 TP9 TP10 TP11 TP55 TP56 TP57 TP58 TP59 TP60 TP61 TP62 TP63 TP64 TP12 TP13 TP14 TP15 TP16 TP17 TP18 TP19 TP20 TP21 TP22 TP23 TP24 TP25 TP26 TP27 TP28 TP29 TP30 TP37 TP38 TP39 TP40 TP41 TP42 TP43 TP44 TP45 TP46 TP47 TP48 TP49 TP50 TP51 TP52 TP53 TP54 TP65 TP66 TP67 TP68 TP69 TP70 TP71 TP72 TP73 TP74 TP75 TP76 TP77 TP78 TP79 TP80 TP100 TP87 TP88 TP89 TP90 TP91 TP92 TP93 TP94 TP95 TP96 TP97 TP98 TP99 TP81 TP82 TP83 TP84 TP85 TP31 TP32 TP33 TP34 TP35 TP36 TP2 TP86 TP1 TP101 TP102 TP103 TP104 TP105 TP114 TP115 TP116 TP108 TP106 TP126	111	Test_Point	TestPoint:TestPoint_THTPad_D1.0mm_Drill0.5mm
U1	1	INA250A4	Package_SO:TSSOP-16_4.4x5mm_P0.65mm	119-002	INA250 Current Shunt Monitor 2V/A (A4)	Texas Instruments	INA250A4PWR	Digikey
U3	1	AT25DN512CSSHF-B	Package_SO:SOIC-8_3.9x4.9mm_P1.27mm	129-002	512K, 2.3V, 104MHz Serial Flash	Adesto	AT25DN512C-SSHF-B	Mouser	988-AT25DN512CSSHF-B
U2	1	LD1117S33TR_SOT223	Package_TO_SOT_SMD:SOT-223-3_TabPin2	150-004	LM1117IMP-3.3 Fixed LDO Regulator 3.3V	Texas Instruments	LM1117IMP-3.3/NOPB	Farnell	1469051
U4 U5 U6 U7 U8	5	OPA197IDR	Package_SO:SOIC-8_3.9x4.9mm_P1.27mm	120-004	Operational Amplifier, Rail-Rail, 1 Amplifier, 10 MHz, 20 V/µs, ± 2.25V to ± 18V, 4.5V to 36V, SOIC	Texas Instruments	OPA197IDR	Farnell	2531091
U10	1	LAN9513	Package_DFN_QFN:QFN-64-1EP_9x9mm_P0.5mm_EP7.3x7.3mm_ThermalVias	123-011	LAN9513 - Ethernet Bridge, USB to Ethernet USB 2.0, 10/100 Base-T/TX PHY USB Interface 64-QFN (9x9)	Microchip	LAN9513-JZX	Digikey	LAN9513-JZX-ND
U11	1	MIC2026-1YM	Package_SO:SOIC-8_3.9x4.9mm_P1.27mm	153-003	MIC2026-1YM USB Power distribution Switch Current Limit, high side switch – 2 outputs	Microchip	MIC2026-1YM	Farnell	2509898
U9	1	93LCxxA	Package_SO:SOIC-8_3.9x4.9mm_P1.27mm	129-004	EEPROM, kbit, 64 x 16bit 3MHz	Microchip	93LC46B-I/SN	Farnell	9758232
U12	1	SP3003-02XJ	Devtank_PCB_Lib:SC70-5	153-004	SP3003-02JTG-ESD Protection Device	Littlefuse	SP3003-02JTG	Farnell	1827640
U13	1	CP2102N-A01-GQFN24	Package_DFN_QFN:QFN-24-1EP_4x4mm_P0.5mm_EP2.6x2.6mm_ThermalVias	118-007	CP2102N USB to UART adapter IC	Silicon Labs	CP2102N-A01-GQFN24	Farnell	2577278
U14 U15 U16 U17 U18 U19 U20 U21	8	BTS4140N	Package_TO_SOT_SMD:SOT-223	146-001	BTS4140NHUMA1 Smart Power Switch, SIPMOS Technology, High Side, 1 Output, 0.7A,		BTS4140NHUMA1	Farnell	2215503
U22	1	STM32F072RBTx	Package_QFP:LQFP-64_10x10mm_P0.5mm	126-001	STM32F072RBT6, 32bit ARM Cortex M0 Microcontroller, 48MHz, 64 kB, 128 kB Flash	ST Microelectronics	STM32F072RBT6	RS	907-4757
Y1	1	25MHz Crystal	Crystal:Crystal_SMD_SeikoEpson_FA238V-4Pin_3.2x2.5mm	181-001	25MHz Crystal 30ppm	Abracon	ABM8G-25.000MHZ-18-D2Y-T	Farnell	2101339
Y3	1	ABS25-32.768KHZ-6-T	Crystal:Crystal_SMD_7050-4Pin_7.0x5.0mm	181-008	Crystal, 32.768 kHz, SMD, 8mm x 3.8mm	Abracon	ABS25-32.768KHZ-6-T	Farnell	2101354
Y2	1	8MHZ	Crystal:Crystal_SMD_Abracon_ABM3C-4Pin_5.0x3.2mm	181-009	ABM3B-8.000MHZ-B2-T - Crystal, 8 MHz, SMD, 5mm x 3.2mm, 50 ppm, 18 pF, 20 ppm	Abracon	ABM3B-8.000MHZ-B2-T	Farnell	2467818

BOM made with KICAD_BOM_WIZARD (https://github.com/HashDefineElectronics/KiCad_BOM_Wizard.git)
Generated Tue 23 Apr 2019 13:30:32 BST